## Position Calculations
Bone Island Wind Alarm
| X | Y
Panel Size | 5 | 3
West LED Hole | 1.375 | 2
East LED Hole | 3.625 | 2
Switch Hole | 2.5 | 1.7
| X | Y
PCB Origin | 0.2 | 0.3 | Bottom Left Corner
PCB Size | 4.925 | 2.925 | Calculates actual size after milling perimeter
Switch Center Hole | 2.4625 | 1.6625 | Used for reference on other positions |  | Rotary Switch Layout (E-Switch KC56A10.001NLF) | Data Sheet | Triangle Calculator
Terminal Position | Degrees | X | Y
A | 225 | 2.3554 | 1.5554 | Common
B | 315 | 2.3554 | 1.7696
C | 405 | 2.5696 | 1.7696
D | 495 | 2.5696 | 1.5554
1 | 555 | 2.3493 | 1.2399 | East
4 | 285 | 2.0399 | 1.7757 | N/C
7 | 375 | 2.5757 | 2.0851 | West
Faceplate Mounting Holes:
0.15 inches from the edge
Hole raduis for #4 screw: 0.06" (0.12" dia)
Note on B12: This is wrong, it should just be the width/2, it shouldn't account for end mill diameter

## Sheet2
Small Circle Dia